## Sheet1
0	0	0	0	0	0	0	0	0	0	0	0	0	0	0	0	0			a	1		1	4
0	0	0	0	1	0	1	1	1	1	0	0	0	0	0	1	1			b	2		1	4
0	0	0	1	0	0	1	1	1	1	0	0	0	0	0	1	1			c	3		1	4
0	0	0	1	1	1	0	2	2	2	1	0	2	2	1	0	2			d	4		1
0	0	1	0	0	0	1	1	1	1	0	0	0	0	0	0	0			e	5		1
0	0	1	0	1	1	0	2	2	2	1	0	2	2	0	1	1			f	6		2	5
0	0	1	1	0	1	0	2	2	2	1	0	2	2	0	1	1			g	7		2	5
0	0	1	1	1	1	1	3	3	3	1	0	2	2	1	0	2			h	8		2	5
0	1	0	0	0	0	1	1	1	1	0	1	1	1	0	0	0			I	9		2
0	1	0	0	1	1	0	2	2	2	0	1	1	1	0	1	1			j	10		3
0	1	0	1	0	1	0	2	2	2	0	1	1	1	0	1	1			k	11		3
0	1	0	1	1	1	1	3	3	3	0	1	1	1	1	0	2			l	12	end of input	3
0	1	1	0	0	1	0	2	2	2	0	1	1	1	0	0	0			m		1	4
0	1	1	0	1	1	1	3	3	3	0	1	1	1	0	1	1			n		1	2
0	1	1	1	0	1	1	3	3	3	0	1	1	1	0	1	1			o		2	5
0	1	1	1	1	0	0	0	0	0	0	1	1	1	1	0	2			p		2	3	6
1	0	0	0	0	0	1	1	1	0	0	1	1	1	0	1	1			q		3	4	6
1	0	0	0	1	1	0	2	2	1	0	1	1	1	1	0	2			r		3	6
1	0	0	1	0	1	0	2	2	1	0	1	1	1	1	0	2			s		4	6
1	0	0	1	1	1	1	3	3	2	1	1	3	3	1	1	3			t		4	5
1	0	1	0	0	1	0	2	2	1	0	1	1	1	0	0	0			u		5	6
1	0	1	0	1	1	1	3	3	2	1	1	3	3	0	1	1			v		5
1	0	1	1	0	1	1	3	3	2	1	1	3	3	0	1	1			w		6
1	0	1	1	1	0	0	0	0	3	1	1	3	3	1	0	2			x		6
1	1	0	0	0	1	0	2	2	1	1	0	2	2	0	0	0					wire p is output of gate#2, which is also used as input to gate #3 and 6
1	1	0	0	1	1	1	3	3	2	1	0	2	2	0	1	1
1	1	0	1	0	1	1	3	3	2	1	0	2	2	0	1	1
1	1	0	1	1	0	0	0	0	3	1	0	2	2	1	0	2
1	1	1	0	0	1	1	3	3	2	1	0	2	2	0	0	0
1	1	1	0	1	0	0	0	0	3	1	0	2	2	0	1	1
1	1	1	1	0	0	0	0	0	3	1	0	2	2	0	1	1
1	1	1	1	1	0	1	1	1	0	1	0	2	2	1	0	2
							abcde	fghin	ppjkl	s	t	qmabc	tofgh	w	x	pqrsu
							23,24,22,18			b'de+b'ce+b'cd+ab				ab'c'e+ab'c'd+de	ab'c'd'e'+ab'c'de+a'd'e+a'de'+cd'e+cde'+bd'e+bde'
								same as previous	first half is same as previous, second half is just 1 less				same as previous
							1	2	3			4	5			6

					m is 1 if count Is 2 or 3
				n=count (mod2)	n is 1 if count is 1, 3 or 5
				p=count of first 9 (mod 2)	if (n==0) o is 1 if count is 2 or 3
				r=count of all 12 (mod 2)	else if (n==1) o is 1 if count is 1 or 2
					if (n==0) p is 1 if count is 1 or 3
					if (n==1) p is 1 if count is 0, 2 or 4